## Sheet1
Code | Function | P | Description
0 | No Stop
1 | Temp Stop w/tones | 1 | 0-20 min
|  | 2 | 0-59 sec
2 | Temp Stop no tones | 1 | 0-20 min
|  | 2 | 0-59 sec
3 | Perm Stop tones | 1 | 0=heartbeat off
4 | Perm Stop no tones | 1 | 0=heartbeat off
5 | Transmit code 00
6 | Transmit code 01
7 | Transmit code 10
8 | Transmit code 11
9 | Transmit 300MHz
10 | Toe switch inhibit
11 | Caution stop, then slow | 1 | 0-68ft before resuming speed
12 | Ignore codes for 10ft
13 | Caution light on
14 | Caution light off
15 | Volume high
16 | Volume low
17 | Alarm on
18 | Alarm off
19 | Alarm on for 10ft
20 | Traffic zone atart
21 | Traffic zone end
22 | Go slow
23 | Resume normal speed
24 | Proxi off, go slow
25 | Proxi on, resume speed
26 | Proxi off, go slow 10ft
27 | Reverse dead reckon | 1 | 0-180 degrees
|  | 2 | 0-255 inches
28 | Forward dead reckon | 1 | 0-180 degrees
|  | 2 | 0-255 inches
29 | Forward recapture | 1 | ignore guidepath 0-255inches
|  | 2 | recapture window 0-255inches
30 | FIM Mode 0 | 1 | data send
|  | 2 | data receive
34 | Chain route | 1 | next route
35 | Proxi off, go slow for a distance | 1 | 0-68feet
36 | Blink right for a distance | 1 | 0-68feet
37 | Blink left for a distance | 1 | 0-68feet
38 | Branch at distance for 3 feet | 1 | 0=left 1=right
DEAD RECONING EVENTS
40 | Perm Stop tones
41 | Perm Stop no tones
42 | Temp Stop tones
43 | Temp Stop no tones
44 | Proxi off